## BCN
BR-ID | Basic Customer Needs
1 | Solution shall separate aluminum ring from plastic container
2 | Separated material shall be able to integrate into current recycling process
3 | Solution shall adhere to SC recycling contamination standards
4 | Solution shall be sufficiently tamper-resistant
5 | Solution shall not pose safety hazards to any users under normal operating conditions
6 | The separation process shall take less than 30 seconds
7 | Separation process should optimize the amount of material that can be recycled
8 | Solution should not require end user to travel to recycle material
9 | Solution should be economically feasible for individual/club
10 | Solution shall not require excessive human input force to separate materials
11 | Solution should not produce excessive noise
12 | Solution should be low maintenance
13 | Other

## MSF
User ID | Student ID | Constraint or Criteria | Type of Requirement | Category | Title | Description | Relation to any of the 12 customer needs
MSF_1 | pricha3 | Constraint | System Requirement | Safety Requirement | Temperature Range | The temperature range of the cutting mechanism must be within 70 F and 500 F. | Solution shall separate aluminum ring from plastic container;Solution shall not pose safety hazards to any users under normal operating conditions;
MSF_2 | tguggis | Constraint | System Requirement | Safety Requirement | User protection | The device shall not allow inadvertent or intentional contact with points that pose a risk of cutting, stabbing, or burning the user. | Solution shall not pose safety hazards to any users under normal operating conditions;
MSF_1 |  | Constraint | System Requirement | Ventillation mechanism shall be comprised of a 4 in by 4 in fan and shall operate at least 1000 rpm. | Ventilation System Parameters | Ventillation mechanism shall be comprised of a 4 in by 4 in fan and shall operate at least 1000 rpm. | Solution shall not pose safety hazards to any users under normal operating conditions;Solution should not produce excessive noise;
MSF_3 | arosins | Constraint | Mission Requirement | Usage Time Requirement | The separation process shall take less than 30 seconds | The separating device must not exceed more than 30 seconds to separate one canister | The separation process shall take less than 30 seconds;
MSF_3 |  | Constraint | System Requirement | Usage Requirement | Solution should be safe for people 10 and up to use | People of the age 10 and up should have little to no difficulty using the product | Solution shall not pose safety hazards to any users under normal operating conditions;Solution shall not require excessive human input force to separate materials;
MSF_3 |  | Criteria | Mission Requirement | Maintenance Requirement | Solution should be low maintenance | The solution should have reliable parts that can go through many cycles without breaking | Solution should be low maintenance;
MSF_3 |  | Criteria | Mission Requirement | Noise Requirement | Solution should not produce excessive noise | Solution should not produce excessive noise | Solution should not produce excessive noise;
MSF_3 |  | Criteria | Mission Requirement | Material Requirement | Solution should be economically feasible for individual/club | Solution should be economically feasible for individual/club | Solution should be economically feasible for individual/club;
MSF_3 |  | Criteria | Mission Requirement | Recycling Requirement | Separation process should optimize the amount of material that can be recycled | Separation process should optimize the amount of material that can be recycled | Solution shall adhere to SC recycling contamination standards;Separation process should optimize the amount of material that can be recycled;
MSF_4 | decobb | Constraint | Mission Requirement | Safety Requirement | Tamper resistant and safe | Normal operation of the solution should not allow for any tampering or misuse which would make it unsafe. | Solution shall be sufficiently tamper-resistant;Solution shall not pose safety hazards to any users under normal operating conditions;
MSF_4 |  | Constraint | System Requirement | Material Requirement | Lightweight Construction | The final design shall weigh less than 2 pounds | Solution shall not pose safety hazards to any users under normal operating conditions;
MSF_4 |  | Criteria | System Requirement | Geometric Requirement | Portability | Final design should be small enough to fit in the average size backpack. | Easy to transport
MSF_4 |  | Criteria | Mission Requirement | Operation Requirement | Low Noise Production | Final design should not produce enough noise to damage the user's hearing | Solution should not produce excessive noise;Solution shall not pose safety hazards to any users under normal operating conditions;
MSF_5 | cjbush | Criteria | Mission Requirement | The solution should maximize the amount of material being recycled | The solution should maximize the amount of material being recycled | The device shall separate 99% of the plastic contained within the canister from the aluminum ring | Solution shall separate aluminum ring from plastic container;Separated material shall be able to integrate into current recycling process;Solution shall adhere to SC recycling contamination standards;Separation process should optimize the amount of material that can be recycled;
MSF_6 | mesaia | Constraint | System Requirement | Time | Time to perform one operation | The time to preform one operation shall not exceed 15 seconds | The separation process shall take less than 30 seconds;Solution shall separate aluminum ring from plastic container;
MSF_1 |  | Constraint | System Requirement | Quantity Requirement | Plastic Container Requirement | Plastic Container Bin shall hold at least 100 containers | Separated material shall be able to integrate into current recycling process;Solution shall adhere to SC recycling contamination standards;Separation process should optimize the amount of material that can be recycled;Solution should be economically feasible for individual/club;
MSF_1 |  | Constraint | System Requirement | Quantity Requirement | Aluminum Top Requirement | Aluminum bin shall hold at least 200 tops. | Separated material shall be able to integrate into current recycling process;Solution shall adhere to SC recycling contamination standards;Separation process should optimize the amount of material that can be recycled;Solution should not require end user to travel to recycle material;
MSF_1 |  | Constraint | System Requirement | Material Requirement | Longetivity of the Separation Device | Separation device shall complete at least 4000 cycles before replacement | Solution should be economically feasible for individual/club;Solution should be low maintenance;Separation process should optimize the amount of material that can be recycled;
MSF_1 |  | Constraint | System Requirement | Safety Requirement | Power Requirement | The machine shall not draw more than 2400 W | Solution should be economically feasible for individual/club;Solution shall not pose safety hazards to any users under normal operating conditions;
MSF_7 | bateal | Constraint | Mission Requirement | Functionality Requirement | Cycle Time | Overall Cycle Time Shall Not Exceed 30 Seconds | The separation process shall take less than 30 seconds;Solution shall separate aluminum ring from plastic container;
MSF_7 |  | Constraint | Mission Requirement | Safety Requirement | Noise Level Requirement | Noise Level Shall Not Exceed 70 dB | Solution shall not pose safety hazards to any users under normal operating conditions;Solution should not produce excessive noise;
MSF_1 |  | Constraint | System Requirement | geometric/material requirements | Weight of Product | Canister Recycler shall not exceed 50 pounds | Solution shall not require excessive human input force to separate materials;
MSF_1 |  | Constraint | System Requirement | geometric | Assembly Dimensions | The product shall be between 4 and 6 ft tall | Solution shall be sufficiently tamper-resistant;Solution shall not pose safety hazards to any users under normal operating conditions;Separation process should optimize the amount of material that can be recycled;
MSF_8 | chitson | Constraint | System Requirement | Safety Requirement | System safety | The device shall not injure the operator in the course of operation | Solution shall not pose safety hazards to any users under normal operating conditions;
MSF_9 | kbonin | Constraint | System Requirement | Safety Requirement | Shall not pose safety hazards under normal conditions | Shall not pose safety hazards under normal conditions | Solution shall not pose safety hazards to any users under normal operating conditions;
MSF_9 |  | Constraint | Mission Requirement | Process | The solution shall separate aluminum ring from plastic container | The solution shall separate aluminum ring from plastic container | Solution shall separate aluminum ring from plastic container;
MSF_9 |  | Constraint | Mission Requirement | Process | The separated material shall be able to integrate into current recycling process | Collection receptacles must be compatible with local collection methods. | Separated material shall be able to integrate into current recycling process;
MSF_9 |  | Constraint | Mission Requirement | Process | The solution shall adhere to SC recycling contamination standards | The solution shall adhere to SC recycling contamination standards | Solution shall adhere to SC recycling contamination standards;
MSF_9 |  | Criteria | Mission Requirement | Process | The solution should not require end user to travel to recycle material | Separators must be placed in such a way that the locations are on an established recycling collection route | Solution should not require end user to travel to recycle material;
MSF_9 |  | Constraint | Mission Requirement | Process | The separation process shall take less than 30 seconds | The separation process shall take less than 30 seconds | The separation process shall take less than 30 seconds
MSF_9 |  | Criteria | System Requirement | Process | The separation process should optimize the amount of material that can be recycled. | The separation process should optimize the amount of material that can be recycled. | Separation process should optimize the amount of material that can be recycled;
MSF_9 |  | Constraint | System Requirement | Process | The solution must be applicable to multiple shapes/sizes of cannisters. | The solution must be applicable to multiple shapes/sizes of cannisters. | Multiple canister sizes;
MSF_9 |  | Constraint | System Requirement | Safety Requirement | The solution shall be sufficiently tamper-resistant. | The solution shall be sufficiently tamper-resistant. | Solution shall be sufficiently tamper-resistant;
MSF_9 |  | Constraint | System Requirement | Safety Requirement | The solution must be constructed in a way that is sufficiently sturdy for an active athletic environment. | The device is required to function on an active court; must be resistant to weather, impacts, and collisions. | Solution should be low maintenance;Durability;
MSF_9 |  | Criteria | System Requirement | Implementation | The solution should be reasonable in design and implementation | The device is designed in such a way that implementation and use do not require specialized training | Solution should be low maintenance;
MSF_9 |  | Constraint | System Requirement | Implementation | The solution shall not require excessive human input force to separate materials | The solution shall not require excessive human input force to separate materials | Solution shall not require excessive human input force to separate materials;
MSF_9 |  | Criteria | System Requirement | Implementation | The solution should not produce excessive noise | The solution should not produce excessive noise | Solution should not produce excessive noise;
MSF_9 |  | Criteria | System Requirement | Implementation | The solution should be low maintenance | The solution should be low maintenance | Solution should be low maintenance;
MSF_9 |  | Criteria | Mission Requirement | Cost Requirement | The solution should be economically feasible for individual/club | The solution should be economically feasible for individual/club | Solution should be economically feasible for individual/club;
MSF_10 | mdundor | Constraint | Mission Requirement | Safety Requirement | Noise Limit | The solution shall not produce noise over 85dB | Solution should not produce excessive noise;
MSF_11 | rcook8 | Constraint | System Requirement | Technical | Physical Size | The footprint of the final device should fit within a 2' x 2' x 1' cube | None;
MSF_11 |  | Criteria | System Requirement | Material Requirement | Minimize Complexity of Device | Device should not consist of more than 20 parts | Solution should be low maintenance;Solution should be economically feasible for individual/club;
MSF_11 |  | Criteria | System Requirement | Operation Requirement | Device Receptacle for Recycled Material | Device should have a receptacle to store at least 30 recycled canisters | Separated material shall be able to integrate into current recycling process;Solution should not require end user to travel to recycle material;
MSF_11 |  | Criteria | System Requirement | Weight Requirement | Weight Requirment | Device should not weigh more than 10 pounds | None;
MSF_11 |  | Criteria | System Requirement | Quality Requirement | Durability of Device | Device should be able to last 10,000 cycles before failure | Solution should be low maintenance;
MSF_11 |  | Criteria | System Requirement | Quality Requirement | Complexity | Complexity will be kept to a minimum | Solution shall be sufficiently tamper-resistant;Solution should be economically feasible for individual/club;Solution should be low maintenance;
MSF_11 |  | Criteria | System Requirement | Complexity | Complexity Requirment | Device should contain less than 20 parts | Solution shall be sufficiently tamper-resistant;The separation process shall take less than 30 seconds;Solution should be low maintenance;
MSF_11 |  | Constraint | System Requirement | Safety Requirement | Noise Generation | The noise generated from the tool shall be less than or equal to 90dB | Solution shall not pose safety hazards to any users under normal operating conditions;Solution should not produce excessive noise;
MSF_11 |  | Criteria | System Requirement | Geometric Requirement | Contain Recycling | The device will contain the materials to be recycled | Solution should not require end user to travel to recycle material;
MSF_11 |  | Criteria | Mission Requirement | Safety Requirement | Carbon Neutral | The device must be carbon neutral so as to not harm the user while in use | Solution shall not pose safety hazards to any users under normal operating conditions;
MSF_11 |  | Criteria | System Requirement | Quality Requirement | Durability | The solution must be durable | Solution should be economically feasible for individual/club;Solution should be low maintenance;
MSF_11 |  | Criteria | System Requirement | Economic Requirement | Cost of Production | The total cost of production should be less than $30 | Solution should be economically feasible for individual/club;
MSF_11 |  | Constraint | Mission Requirement | Safety Requirement | Input force of device | End user must not have to exert more than 20 lbf | Solution shall not pose safety hazards to any users under normal operating conditions;Solution shall not require excessive human input force to separate materials;
MSF_12 | cwalte6 | Criteria | Mission Requirement | Safety Requirement | Stable grip for tool | Tool handle must be gripped with stability with 35lbs or less of strength | Solution shall not pose safety hazards to any users under normal operating conditions;Solution shall not require excessive human input force to separate materials;
MSF_13 | vgadow | Constraint | Mission Requirement | Quality Requirement | Tennis Ball Ring Exctractor | Tennis Ball Ring Extractor must take off ring within 20 seconds | The separation process shall take less than 30 seconds;
MSF_14 | mradkin | Criteria | System Requirement | Safety Requirement | Push Force of the System | The Push Force of the System must require a force of at least 125 Newtons to activate the blades | Solution shall be sufficiently tamper-resistant;Solution shall not require excessive human input force to separate materials;
MSF_3 |  |  | System Requirement |  | Using the Device Must be Fast to Use | The separation process should be under 20 seconds for the separation of the canister | The separation process shall take less than 30 seconds;
MSF_3 |  |  | System Requirement |  | Solution should be low maintenance | The solution should be able to do up to 200 canisters per day, and should be able to do between 2000 and 4000 canisters before replacing either parts or the product itself | Solution should be low maintenance;
MSF_3 |  |  | System Requirement |  | Solution should not produce excessive noise | The solution shall not be above 70 decibels, and the solution should be between 30 to 60 decibels | Solution should not produce excessive noise;
MSF_3 |  |  | System Requirement |  | Solution should be economically feasible for individual/club | The solution shall not exceed $30 for individual targeting or $200 for club targeting. The solution should be around $10-$15 for individual targeting or $50-$100 for club targeting | Solution should be economically feasible for individual/club;
MSF_3 |  |  | System Requirement |  | Separation process should optimize the amount of material that can by recycled | The solution shall recycle 90% of the plastic available. The solution should be able to recycle both materials with leaving a negligible amount of plastic stuck to the metal | Solution shall adhere to SC recycling contamination standards;Separation process should optimize the amount of material that can be recycled;
MSF_4 |  |  | System Requirement |  | Safe operation | Normal operation of the solution should be 100% safe for the user | Solution shall be sufficiently tamper-resistant;Solution shall not pose safety hazards to any users under normal operating conditions;
MSF_4 |  |  | System Requirement |  | Low Noise Production | Final design operation should not exceed 70 decibels | Solution should not produce excessive noise;
MSF_5 |  |  | System Requirement |  | Human Input is minimal | The force input by the user to the device is less than 15 lbf | Solution shall not pose safety hazards to any users under normal operating conditions;The separation process shall take less than 30 seconds;Solution shall not require excessive human input force to separate materials;
MSF_7 |  |  | System Requirement |  | Cycle Time | Cutting and Separation Mechanism Must Complete Cycles in a Combined 30 Seconds | Solution shall separate aluminum ring from plastic container;The separation process shall take less than 30 seconds;
MSF_7 |  |  | System Requirement |  | Noise Level Requirement | Noise Generated From Cutting and Separation Mechanisms Shall Not Exceed 70 dB | Solution should not produce excessive noise;Solution shall not pose safety hazards to any users under normal operating conditions;
MSF_10 |  |  | System Requirement |  | Maximum allowable weight | The solution will not exceed a combined weight of 10lbs | Solution shall not require excessive human input force to separate materials;
MSF_11 |  |  | System Requirement |  | Size Requirement | Device must be relatively small | Solution shall not require excessive human input force to separate materials;
MSF_11 |  |  | System Requirement |  | Safety | User must not use more than 20 lbf to use the device | Solution shall not require excessive human input force to separate materials;Solution shall not pose safety hazards to any users under normal operating conditions;
MSF_12 |  |  | System Requirement |  | Recycling efficiency | The tool shall separate 99% of the plastic from the metal ring | Solution shall adhere to SC recycling contamination standards;Solution shall separate aluminum ring from plastic container;
MSF_13 |  |  | System Requirement |  | Extractor Blade | Extractor blade must be normally concealed when not in use | Solution shall be sufficiently tamper-resistant;

## PG
User ID | Student ID | Constraint or Criteria | Type of Requirement | Category | Title | Description | Relation to any of the 12 customer needs
PG_1 | mhbroph | Constraint | Mission Requirement | Usage | Separation of aluminum and plastic | Separate the two materials to be recycled | 1
PG_2 | ArjunK | Constraint | Mission Requirement | Saftey Requirement | Solution shall be sufficiently tamper resistant | Solution shall be tamper resistant | 4, 5
PG_3 | mtarner | Criteria | Mission Requirement | Noise Requirement | Noise | Device should not produce noise greater than 60 decibels | 11
PG_4 | bbander | Constraint | Mission Requirement | Quality Requirement | Lip and Tennis Canister Separation Design | Canister and lip separation must leave behind 0% mass aluminum on canister | 1, 2, 3
PG_5 | cbaekey | Constraint | Mission Requirement | Mission statement focused on constraints. Constraint categories are quality control, safety, and user forces | Team 3's Mission Statement | Team 3's goals is to create a handheld device that will safely and quickly separate the aluminum ring from the plastic tennis ball canister to prepare the plastic and metal components for recycling in the United States | 13
PG_6 | gdbisho | Constraint | Mission Requirement | Design Requirements | Developing a solution to separate the metal rim from the plastic canister for individual recycling of each material | Adhere to SC recycling standards" "Integrate into current recycling processes" "Does not require the end user to travel" "Optimize the amount of material recycled" "Tamper Resistant" "No safety hazards" "30 second time limit" "No excessive force" | 1-8, 10
PG_7 | zshubba | Constraint | Mission Requirement | Functionality Requirement | Problem Statement | Tennis Ball Canister recycling method must separate aluminum ring from plastic | 1
PG_8 | icarson | Constraint | Mission Requirement | Geometric Requirements | Function Adaptability | The device has to adapt to multiple can volumes, and function properly | 1
PG_9 | jlb7 | Criteria | Mission Requirement | Convenience | No Traveling | Solution should not require end user to travel to recycle material | 8
PG_1 |  | Criteria | Mission Requirement | recycling | plastic recycling | 95% of plastic recyclable | 1, 2, 3
PG_3 |  | Criteria | Mission Requirement | Cost Requirement | Cost | The device should be less than $60 | 9
PG_8 |  | Criteria | Mission Requirement | Quality Requirement | Quietness | Device cannot cause excessive noise | 11
PG_9 |  | Constraint | Mission Requirement | Saftey Requirement | Safety is our top priority | Solution shall not pose safety hazards to any users under normal operating conditions | 5
PG_3 |  | Criteria | Mission Requirement | Speed Requirement | Speed | The device separation process should not exceed a time of 20s | 6
PG_7 |  | Constraint | Mission Requirement | Standards Requirement | Recycling Standards | Tennis Ball Canister recycling method must adhere to SC recycling standards of a 97% purity | 3
PG_8 |  | Constraint | Mission Requirement | Quality Requirements | Cycle Time | Device must be able to adjust to multiple sizes of cans and perform function quickly | 6
PG_9 |  | Criteria | Mission Requirement | Sustainability | Upholding Recycling Standards | Solution shall adhere to SC recycling contamination standards | 3
PG_1 |  | Constraint | Mission Requirement | recycle | Recycling | use in current recycling processes | 2
PG_3 |  | Constraint | Mission Requirement | Safety Requirement | Safety | The device's incident rate shall be below 2% for ages 12+. | 5
PG_7 |  | Constraint | Mission Requirement | Safety Requirement | Safety | Tennis Ball Canister recycling method shall not pose safety hazards under normal operating conditions | 5
PG_8 |  | Constraint | Mission Requirement | Geometric Requirement | Tamper Resistance | Device must be small enough to not graffiti but large enough to not steal | 4
PG_9 |  | Criteria | Mission Requirement | Function | Optimization | Separation process should optimize the amount of material that can be recycled | 7
PG_1 |  | Criteria | Mission Requirement | recycling | metal recycling | 100% of metal recyclable | 1, 2, 3
PG_3 |  | Constraint | Mission Requirement | Quality Requirements | Recycling | The device shall meet 100% of SC recycling standards | 2, 3
PG_7 |  | Constraint | Mission Requirement | Function Requirement | Current Process | Tennis Ball Canister recycling method shall make recycling more accessible to 100% recycling by integrating into the current recycling process. | 2, 7
PG_8 |  | Constraint | Mission Requirement | Geometric Requirement | Economic Feasibility in Function | Mechanism must work for multiple can sizes | 1, 7, 9
PG_9 |  | Criteria | Mission Requirement | Convenience | Maintenance | Solution should be low maintenance | 12
PG_1 |  | Criteria | Mission Requirement | Safety Requirement | drop test | survive drop of 3m | 4, 5
PG_3 |  | Criteria | Mission Requirement | Quality Requirement | Optimization | The device should produce an output where 95% of the output materials fit into recyclable categories | 1, 2, 3
PG_8 |  | Criteria | Mission Requirement | Quality Requirement | Travel Necessity | Mechanism must be accessible | 8
PG_1 |  | Constraint | Mission Requirement | Safety Requirement | safety | no safety hazards | 5
PG_1 |  | Criteria | Mission Requirement | Cost Requirement | Price | no more than $50 cost | 9
PG_1 |  | Criteria | Mission Requirement | Usage | Time | no more than 30 seconds to use | 6
PG_10 | jarring | Constraint | System Requirement | Functionality | Separate Material Integration | Separated material shall be able to integrate into current recycling process | 2
PG_9 |  | Constraint | System Requirement | Sustainability | Recycling Integration | Separated material shall be able to integrate into current recycling process | 2
PG_1 |  | Criteria | System Requirement | Usage | Weight | Should weigh less than 3lb | 13
PG_2 |  | Criteria | System Requirement | Quality Requirements | Separation process should optimize the amount of material that can be recycled | Solution should remove at least 97% separation of plastic canister and aluminium lid | 1, 2, 3, 7
PG_11 | lfield | Constraint | System Requirement | Quality Requirement | Removable Blade | The blade or cutting device of the device should be able to be removed and replaced easily. | 5, 10, 12
PG_3 |  | Constraint | System Requirement | Functional Requirement | Functionality | The device shall isolate 97% of total plastic | 1, 2, 3, 7, 12
PG_4 |  | Constraint | System Requirement | Material Requirement | Design Weight | Design shall weigh under 5 lbs | 5, 10
PG_7 |  | Constraint | System Requirement | Time Requirement | Time Requirement | Tennis Ball Canister recycling method must not take longer than 30 seconds | 6
PG_8 |  | Constraint | System Requirement | Safety Requirement | Material Durability | Materials used must be strong and durable enough to not fail due to exposure to elements | 5, 9, 12
PG_10 |  | Constraint | System Requirement | Safety | Tamper Resistance | Solution shall be sufficiently tamper-resistant | 4
PG_9 |  | Criteria | System Requirement | Cost | Affordability | Solution should be economically feasible for individual/club | 9
PG_1 |  | Criteria | System Requirement | Usage/safety | Noise | should not produce noise over 60dB | 5, 11
PG_2 |  | Criteria | System Requirement | Quality Requirements | Separation process should optimize the amount of material that can be recycled | Solution should optimize seperation | 1, 7
PG_11 |  | Constraint | System Requirement | Performance/Safety | Device should be quieter than 60 db | The device must not be louder than a normal conversations, that being found to be 60db | 11
PG_7 |  | Criteria | System Requirement | Size Requirement | Handheld | Tennis Ball Canister recycling method must be handheld | 13
PG_10 |  | Constraint | System Requirement | Regulations | Regulation Adherence | Solution shall adhere to SC recycling contamination standards | 3
PG_9 |  | Constraint | System Requirement | Safety Requirement | Tamper Resistancy | Solution shall be sufficiently tamper-resistant | 4
PG_1 |  | Criteria | System Requirement | Usage | Actuation force | no more than 2Nm of torque to actuate | 10
PG_2 |  | Constraint | System Requirement | Functional Requirements | Shall separate aluminum from plastic | Solution must seperate plastic and aluminum | 1
PG_11 |  | Constraint | System Requirement | Material | Device must not cost more than 50$ | The total product sold to facilities should not cost more than 50$ | 9
PG_4 |  | Criteria | System Requirement | Material Requirement | Device Cost | The device shall not exceed $100 | 13
PG_5 |  | Constraint | System Requirement | Quality control | Recycling standards requirement | Device must meet completely remove as much aluminum from plastic body as possible | 1
PG_7 |  | Criteria | System Requirement | Price Requirement | Price | Tennis Ball Canister recycling method must be economically feasible of less than $20/person | 9
PG_10 |  | Constraint | System Requirement | Efficiency | Cycle time | The separation process shall take less than 30 seconds | 6
PG_9 |  | Constraint | System Requirement | Convenience | Input Force | Solution shall not require excessive human input force to separate materials | 10
PG_2 |  | Criteria | System Requirement | Cost Requirement | Solution should cost less than $50 | Solution should be economically feasible for individual/club | 9
PG_10 |  | Criteria | System Requirement | Efficiency | Material optimization | Less than 5g of wasted material | 7
PG_9 |  | Criteria | System Requirement | Safety Requirement | Noise Management | Solution should not produce excessive noise | 11
PG_1 |  | Constraint | System Requirement | Usage | Lifespan | last at least 10000 cycles | 12
PG_8 |  | Constraint | System Requirement | Safety Requirement | User Input Force | Device must work with a safe amount of input force | 10
PG_10 |  | Constraint | System Requirement | Safety Requirement | Safety Hazard Avoidance | Adherence to OSHA standards regarding pinch points and blades | 5
PG_9 |  | Criteria | System Requirement | Cycle Time | Timeliness | The separation process shall take less than 30 seconds | 6
PG_1 |  | Criteria | System Requirement | Usage | Maintenance | Complete disassembly should be possible with common hand tools | 12
PG_2 |  | Criteria | System Requirement | Effectiveness Requirement | Solution should not require end user to travel to recycle center | Solution should not require end user to travel to recycle center | 8
PG_7 |  | Criteria | System Requirement | Travel Requirement | Travel | Tennis Ball Canister recycling method shall not require the user to travel more than 75ft | 8
PG_10 |  | Criteria | System Requirement | Ergonomics | Ergonomics of Solution | Solution should not require end user to travel to recycle material | 7
PG_11 |  | Constraint | System Requirement | performance requirement | Cutting tool should perform task | The cutting tool within the device should cut through the plastic with ease in less than 30s | 6
PG_5 |  | Criteria | System Requirement | Quality control | Timing requirement | Device shall completely finish operation under 30 seconds | 6
PG_7 |  | Criteria | System Requirement | Noise Requirement | Noise | Tennis Ball Canister recycling method should not produce excess noise no louder than 75 db. | 11
PG_10 |  | Criteria | System Requirement | Cost Requirement | Cost | Solution should cost less than $10. | 9
PG_8 |  | Constraint | System Requirement | Geometric Requirement | Material Maximization | Mechanism must fit can properly. | 1, 3, 7
PG_10 |  | Constraint | System Requirement | Ergonomics | Force | Solution shall not require more than 15 lbs to use | 10
PG_11 |  | Constraint | System Requirement | Regulations | The device must adhere to SC recycling | SC recycling contamination standards must be met and less than 5% of the plastic connected to the aluminum | 3
PG_5 |  | Criteria | System Requirement | Quality Requirements | Optimization Requirement | Device must have a final scrap quality of 1.5% | 7
PG_10 |  | Criteria | System Requirement | Ergonomics | Noise reduction | Solution should produce less than 60 dB of noise | 11
PG_5 |  | Criteria | System Requirement | Material Requirement | tamper-resistant requirement | Device's function shall not be reduced by rough handling or misuse | 4
PG_10 |  | Criteria | System Requirement | Functionality | Cycle life | Solution should last for 10,000 cycles | 12
PG_5 |  | Criteria | System Requirement | Material requirements | Maintenance requirement | Device must not contain more than 2 moving parts | 12
PG_5 |  | Criteria | System Requirement | Transport Requirement | Traveling requirement | Solution shall not require the user to travel more than the 0.1 miles from the device's location to recycle the scrap | 4
PG_5 |  | Constraint | System Requirement | Quality control | Recycling contamination requirement | Device must leave less than 3% plastic remaining within the plastic ring | 2
PG_5 |  | Constraint | System Requirement | Safety Requirement | Main safety requirement | Device must not injure user during operation | 5
PG_5 |  | Criteria | System Requirement | Safety Requirement | Noise requirement | Device must not exceed 60dB during operation | 11
PG_5 |  | Constraint | System Requirement | Safety requirement | Strength requirement | Device must not require more than 60lb of grip strength to operate | 10
PG_5 |  | Constraint | System Requirement | Quality control | Recycling process requirement | Device must create material that integrates into United States scrap recycling process | 3
PG_5 |  | Criteria | System Requirement | Material/manufacturing requirements | Price requirement | Device shall not cost more than 5$ to manufacture | 9
PG_7 |  | Criteria | System Requirement | Force Requirement | Force | Tennis Ball Canister recycling method shall not require excess force of 10lbf to separate the materials. | 10
PG_10 |  | Constraint | System Requirement | Functionality Requirements | Solution shall separate aluminum ring from plastic container | Solution shall separate aluminum ring from plastic container | 1
PG_9 |  | Constraint | System Requirement | Function | Separation Ability | Solution shall separate aluminum ring from plastic container | 1
PG_1 |  | Constraint | System Requirement | Usage | Handheld | Solution should be handheld | 13
PG_2 |  | Criteria | System Requirement | Safety Requirements | Solution should not produce excessive noise | Solution shall not produce more than 90 dB | 5, 11
PG_11 |  | Constraint | System Requirement | Geometric Requirement | Device can be mounted | Design must be able to be mounted on a generic recycling bin for use at tennis facilities and tournaments | 8
PG_4 |  | Criteria | System Requirement | Quality Requirement | Blade Maintenance | The design's blade must be able to withstand 3200 cycles | 12
PG_5 |  | Criteria | System Requirement | Ergonomics | Hand held requirement | Device must fit in the palm of hand | 13
PG_6 |  | Criteria | System Requirement | Design Requirements | Developing a solution to separate the metal rim from the plastic canister for individual recycling of each material | Recyclable material optimized" "No excess travel" "No excessive noise" "Low maintenance" "Economically Feasible | 7, 8, 9, 11, 12
PG_7 |  | Constraint | System Requirement | Functionality Requirement | Functionality | Tennis Ball Canister recycling method must separate the aluminum ring from the plastic container | 1
PG_8 |  | Constraint | System Requirement | Process compatibility | Functioning Input Force | Input force must ensure clean removal from plastic can | 1, 3, 10

## Variety_MSFV
Requirement ID | Geometry | Kinematics | Forces | Energy | Material | Signals | Safety | Ergonomics | Production | Quality Control | Assembly | Transport | Operation | Maintenance | Recycling | Costs | Schedules | N/A
MSFR_1 | 0 | 0 | 0 | 1 | 1 | 0 | 0 | 0 | 0 | 0 | 0 | 0 | 1 | 0 | 0 | 0 | 0 | 0
MSFR_2 | 0 | 0 | 0 | 0 | 0 | 0 | 1 | 1 | 0 | 0 | 0 | 0 | 1 | 0 | 0 | 0 | 0 | 0
MSFR_3
MSFR_4
MSFR_5
MSFR_6
MSFR_7
MSFR_8
MSFR_9
MSFR_10
MSFR_11
MSFR_12
MSFR_13
MSFR_14
MSFR_15
MSFR_16
MSFR_17
MSFR_18
MSFR_19
MSFR_20
MSFR_21
MSFR_22
MSFR_23
MSFR_24
MSFR_25
MSFR_26
MSFR_27
MSFR_28
MSFR_29
MSFR_30
MSFR_31
MSFR_32
MSFR_33
MSFR_34
MSFR_35
MSFR_36
MSFR_37
MSFR_38
MSFR_39
MSFR_40
MSFR_41
MSFR_42
MSFR_43
MSFR_44
MSFR_45
MSFR_46
MSFR_47
MSFR_48
MSFR_49
MSFR_50
MSFR_51
MSFR_52
MSFR_53
MSFR_54
MSFR_55
MSFR_56
MSFR_57
MSFR_58
MSFR_59
MSFR_60
MSFR_61
MSFR_62
MSFR_63
MSFR_64
MSFR_65
MSFR_66
MSFR_67
MSFR_68
MSFR_69
MSFR_70
MSFR_71
MSFR_72